## Latency
Note : Multiplication takes nearly 2 DSP units (To be reviewed)
Note : Addition takes 1 DSP unit | [9 empty] | NOTE : We have 448 Multipliers and 1408 Adders
Stage_1
| Operation | LHS | Size | RHS_1 | Size_1 | RHS_2 | Size_2 | Total Operations | op per iteration | Cycles | Cycles_NWadders | New MAC (Paper) | MAC Mode (448 per cycle) (old mac approach) | MAC Mode (accurate) 32x mac-of-9 6x mac-of-64 3x mac-of-144 | MAC Mode (with 9 mul) 64x mac-of-9 8x mac-of-64 4x mac-of-144
| padding | conv1_out_pad | (260,260,32) x 19 N: Size per Element bits | input_img | (256,256,32) x 19 bits |  |  | 0
Conv_1 | Dot Product (MAC) [Filters] | conv1_out_dot | (256,256,32) x 19 N: Size per Element bits | conv1_out_pad | (260,260,32) x 19 N: Size per Element bits | Filters_0 | (5,5,1,32) Size per Element: | 256×256×32×5×5×1 52,428,80 Mul + 256×256×32×5×5×1 52,428,800 Add | 5x5x1 | 52,428,800 / 448 x 25 = 4681 cycles for mul 52,428,800 / 1408x 25 = 1489 cycles for add |  | 25 (mul per stride) x image size (256x256) x 32 (all filters) MAC: 128 unit each unit (25 mul) upper: cycles per filter = 256 x 256 x 25 / 256 x 25 = 256 cycle all cycles = 256 x 32 = 8192 cycle Lower: cycles per filter = 256 x 256 x 25 / 64 x 25 = 1024 cycle all cycles = 1024 x 32 = 32768 cycle | upper: 256 x 25 = 6400 lower: 64 x 25 = 1600 | 129032 | 64516
| Addition [Biases] | conv1_out_bias | (256,256,32) x 19 bits | conv1_out_dot | (256,256,32) x 19 bits --------------------- (917x transfer) | Biases_0 | 32 x (Size per Element) 512 bits (1x transfer) | 256×256×32 = Additions | 1 | 256x256x32/1408x25=60 | 1259 | 1259 | 1259 | 1259 | 1259
| ReLU Activatioin [max(0, conv_out)] | conv1_out | (256,256,32) x 19 bits | conv1_out_bias | (256,256,32) x 19 bits --------------------- (917x transfer) | 0 (const) | 0 | 256x256x32 = max(0,x)
BN_1 | Scalar Multiplication [A] | BN1_tmp | (256,256,32) x 19 bits | conv1_out | (256,256,32) x 19 bits ------------------ (230x transfer) | A_0 | 32 x 19 bits bits (1x transfer) | 256x256x32 =2,097,152 Mul | 127×127 | 2305 | 2305 | 2305 | 2305 | 2305 | 2305
| Addition [B] | BN1_out | (256,256,32) x 19 bits | BN1_tmp | (256,256,32) x 19 bits ------------------ (230x transfer) | B_0 | 32 x 19 bits (1x transfer) | 256 x256 x32 =2,097,152 Additions | 127×127 | 734 | 315 | 315 | 315 | 315 | 315
Pool_1 | Max2 | pool1_out | (128,128,32) x 19 | BN1_out | (256,256,32) x 19 bits --------------------- (917x transfer) | n/a | n/a | 128×128×32 = windows x3 comp per window = comparisons | 3 | 2201 | 945 | 945 | 945 | 945 | 945
LIF_1 | Scalar Multiplication [Beta] | prod1_out | (128,128,32) x 19 | m1_out | (128,128,32) x 19 | Beta | 32 x 19 bits | 128x128x32 = 524,288 Mul |  | 1171
| Addition [X_in] | sum1_out | (128,128,32) x 19 | pool1_out | (128,128,32) x 19 | prod1_out | (128,128,32) x 19 | 128x128x32 = 524,288 Add |  | 373
| Subtraction [reset1_term] | m1_out | (128,128,32) x 19 | sum1_out | (128,128,32) x 19 | reset1_term | (128,128,32) x 19 | 128x128x32 = 524,288 Sub |  | 373
| Compare Against Threshold | S1_out | (128,128,32) x 19 | m1_out | (128,128,32) x 19 | threshold_1 | 32 x 19 bits | 128x128x32 = 524,288 windows x1 comp per window = 524,288 comparisons |  | 373
[10 empty] | 174073 | 99104 | 79421 | 87774 | 133856 | 69340
Stage_2
| Operation | LHS | Size | RHS_1 | Size_1 | RHS_2 | Size_2 | Total Operations | op per iteration | Cycles | Cycles_NWadders | New MAC (Paper) | MAC Mode (448 per cycle) (old mac approach) | MAC Mode (accurate) 32x mac-of-9 6x mac-of-64 3x mac-of-144 | MAC Mode (with 9 mul) 64x mac-of-9 8x mac-of-64 4x mac-of-144
Conv_2 | Dot Product (MAC) [Filters] | conv2_out_dot | (128,128,64) x 19 bits | LIF1_out | (128,128,32) x 19 | Filters_0 | (3,3,1,64) Size per Element: (1x transfer) | 128×128×64×3×3×1 = 9437184 Mul + 128×128×64×3×3×1 = 9437184 Add | 3x3x1 | Mul 9437184 / 448 x 9 = 2341 cycle Add 9437184 / 1408 x 9= 745 cycle | mul 82,950 add 11,330 | 9 (mul per stride) x image size (128x128) x 64 (all filters) MAC: each unit (9 mul) upper: cycles per filter = 128 x 128x 9/ 256 x 9= 64 cycle all cycles = 64 x 64 = 8192 cycle Lower: cycles per filter = 256 x 256 x 25 / 64 x 25 = 256 cycle all cycles = 1024 x 32 = 32768 cycle | 82950 | 129032 | 64516
| Addition [Biases] | conv2_out_bias | (128,128,64) x 19 bits | conv2_out_dot | (128,128,64) x 19 bits | Biases_0 | 64 x (Size per Element) bits (1x transfer) | 128×128×64 = 1048576 Additions | 1 | 82 | 1259 | 1259 | 1259 | 1259 | 1259
| ReLU Activatioin [max(0, conv_out)] | conv2_out | (128,128,64) x 19 bits | conv2_out_bias | (128,128,64) x 19 bits | 0 (const) | 0 | 128X128X64 = max(0,x)
BN_2 | Scalar Multiplication [A] | BN2_tmp | (128,128,64) x 19 bits | pool2_out | (128,128,64) x 19 bits ------------------ (230x transfer) | A_0 | 64 x 19 bits bits (1x transfer) | 128X128X64 = Mul | 127×127 | 2305 | 2305 | 2305 | 2305 | 2305 | 2305
| Addition [B] | BN2_out | (128,128,64) x 19 bits | BN2_tmp | (128,128,64) x 19 bits ------------------ (230x transfer) | B_0 | 64 x 19 bits (1x transfer) | 128 x128 x64 = Additions | 127×127 | 734 | 315 | 315 | 315 | 315 | 315
Pool_2 | Max2 | pool2_out | (64,64,64) x 19 | conv2_out | (128,128,64) x 19 bits ------------------ (230x transfer) | n/a | n/a | 64×64×64 = windows x3 comp per window = comparisons | 3 | 2201 | 945 | 945 | 945 | 945 | 945
LIF_2 | Scalar Multiplication [Beta] | prod2_out | (64,64,64) x 19 | m2_out | (64,64,64) x 19 | Beta | 64x 19 bits | 64x64x64 = 262,144 Mul |  | 586
| Addition [X_in] | sum2_out | (64,64,64) x 19 | pool2_out | (64,64,64) x 19 | prod2_out | (64,64,64) x 19 | 64x64x64 = 262,144 Add |  | 187
| Subtraction [reset1_term] | m2_out | (64,64,64) x 19 | sum2_out | (64,64,64) x 19 | reset2_term | (64,64,64) x 19 | 64x64x64 = 262,144 Sub |  | 187
| Compare Against Threshold | S2_out | (64,64,64) x 19 | m2_out | (64,64,64) x 19 | threshold_2 | 64x 19 bits | 64x64x64 = 262,144 windows x1 comp per window = 262,144 comparisons |  | 187
[10 empty] | 174073 | 99104 | 79421 | 87774 | 133856 | 69340
Stage_3
| Operation | LHS | Size | RHS_1 | Size_1 | RHS_2 | Size_2 | Total Operations | op per iteration | Cycles | Cycles_NWadders | New MAC (Paper) | MAC Mode (448 per cycle) (old mac approach) | MAC Mode (accurate) 32x mac-of-9 6x mac-of-64 3x mac-of-144 | MAC Mode (with 9 mul) 64x mac-of-9 8x mac-of-64 4x mac-of-144
Conv_3 | Dot Product (MAC) [Filters] | conv3_out_dot | (64,64,128) x 19 | LIF3_out | (64,64,64) x 19 | Filters_0 | (3,3,1,128) Size per Element: (1x transfer) | 64×64×128×3×3×1 = Mul + 64×64×128×3×3×1 = Add | 3x3x1 | 2x 82,950 (worst) | mul 82,950 add 11,330 | 518 mul (per stride, all filters),, x(254x254) = 33,419,288 mul,, /448 = 74,597 cycles sum of 518 -> 10 adder stages, 518 adders 33,419,288 adders,, /?? | 82950 | 129032 | 64516
| Addition [Biases] | conv3_out_bias | (64,64,128) x 19 | conv3_out_dot | (64,64,128) x 19 | Biases_0 | 128 x (Size per Element) bits (1x transfer) | 64×64×128 = Additions | 1 | 2933 | 1259 | 1259 | 1259 | 1259 | 1259
| ReLU Activatioin [max(0, conv_out)] | conv3_out | (64,64,128) x 19 | conv3_out_bias | (64,64,128) x 19 | 0 (const) | 0 | 64X64X128 = max(0,x)
BN_3 | Scalar Multiplication [A] | BN3_tmp | (64,64,128) x 19 | conv3_out | (64,64,128) x 19 | A_0 | 128 x 19 bits bits (1x transfer) | 64X64X128 = Mul | 127×127 | 2305 | 2305 | 2305 | 2305 | 2305 | 2305
| Addition [B] | BN3_out | (64,64,128) x 19 | BN3_tmp | (64,64,128) x 19 | B_0 | 128 x 19 bits (1x transfer) | 64X64X128 = Additions | 127×127 | 734 | 315 | 315 | 315 | 315 | 315
Pool_3 | Max2 | pool3_out | (32,32,128) x 19 | BN3_out | (64,64,128) x 19 | n/a | n/a | 32×32×128 = windows x3 comp per window = comparisons | 3 | 2201 | 945 | 945 | 945 | 945 | 945
LIF_3 | Scalar Multiplication [Beta] | prod3_out | (32,32,128) x 19 | m3_out | (32,32,128) x 19 | Beta | 128x 19 bits | 32×32×128 = 131,072 Mul |  | 293
| Addition [X_in] | sum3_out | (32,32,128) x 19 | pool3_out | (32,32,128) x 19 | prod2_out | (32,32,128) x 19 | 32×32×128 = 131,072 Add |  | 94
| Subtraction [reset1_term] | m3_out | (32,32,128) x 19 | sum3_out | (32,32,128) x 19 | reset2_term | (32,32,128) x 19 | 32×32×128 = 131,072 Sub |  | 94
| Compare Against Threshold | S3_out | (32,32,128) x 19 | m3_out | (32,32,128) x 19 | threshold_2 | 128x 19 bits | 32×32×128 = 131,072 windows x1 comp per window = 131,072 comparisons |  | 94
[10 empty] | 174073 | 99104 | 79421 | 87774 | 133856 | 69340
Layer_FC
Total Operations
| Operation | LHS | Size | RHS_1 | Size | RHS_2 | Size | 256x128x128x1 = 32,768 Mul + 256x128x128 = 32,768 Add | Cycles
Dense_1 | Dot Product (MAC) [Filters] | dns256_out_dot | 256 x 1 | weights | 256 x 128 | Global avg pooling | 128 x 1 | 256 | 74 + 23 = 97
| Addition [Biases] | dns256_out_bias | 256 x 1 | dns256_out_dot | 256 | Biases_dns128 | 256 |  | 1
| ReLU Activatioin [max(0, conv_out)] | dns256_out | 256 x 1 | dns256_out_bias | 256 x 1
Dense_2 | Dot Product [Filters] | dns4_out_dot | 4 x 1 | dns256_out | 4 x 256 | Filters_dns4 | 256 x 1 | 512 Mul + 512 Add | 2 + 2 = 4
| Addition [Biases] | dns4_out_bias | 4 x 1 | dns4_out_dot | 4 | Biases_dns4 | 4 | 4 | 4
| ReLU Activatioin [max(0, conv_out)] | dns4_out | 4 x 1 | dns4_out_bias | 4 x 1
106
Total Cycles(so far) 1,125,392 cc
old(MAC --> 1 cc): 568,184 new(MAC --> 2 cc): 1,125,392