## Latency
Number of Available DSPs: | 9216 | [8 empty] | #NAME?
Number of DSPs Assigned For Multiplication: | 1792
Number of DSPs Assigned For Addition: | 1408
Number of DSPs per Multiplier: | 1
Number of DSPs per Adder: | 0.5
Number of Multipliers: | 1792
Number of Adders: | 2816
Stage_1
| Operation | LHS | Size | RHS_1 | Size_1 | RHS_2 | Size_2 | Total Operations | Cycles per Frame | How to calculate the cycle and Total | Cycles per Frame(ADD/2) | Cycles per Frame(MULT/4) | Parameterized Multiplication Cycles per Frame | Parameterized Addition Cycles per Frame | Cycles After LIF Optimization | Cycles in terms of resource Adder -> A Multiplier -> M | Adder Resources Allocated to Each Part (Parallelism) | Multiplier Resources Allocated to Each Part (Parallelism) | Automatic Total Cycles | Critical path in terms of Adder Note Multiplier == 2 Adders
Padding | padding | conv1_out_pad | (260,260,32) x 19 bits | input_img | (256,256,1) x 19 bits |  |  | 0 |  |  | --- | --- | --- | --- | No effect | 0 | --- | --- | --- | 8 Adders
Conv_1 | Dot Product (MAC) [Filters] | conv1_out_dot | (256,256,32) x 19 bits | conv1_out_pad | (260,260,1) x 19 bits | Filters_0 | (5,5,1,32) x 19 bits | 256×256×32×5×5×1 52,428,800 Multiplications per frame + 256×256×32×5×5×1 52,428,800 Additions per frame | 117028 cycles for mul 37236 cycles for add | 52,428,800 / 448 = 117028 cycles for mul 52,428,800 / 1408 = 37236 cycles for add | 18619 for add | 29258 for mult | 29258 | 18619 | No effect | Cycles = ⌈ (F * P^2 * S^2) / M ⌉ + Cycles = ⌈ (F * P^2 * S^2) / A ⌉ where P = 256 = input size (P x P), F = 32 = number of output channels, S = 5 = filter size (S x S) | 2816 | 1792 | 47877
| Addition [Biases] | conv1_out_bias | (256,256,32) x 19 bits | conv1_out_dot | (256,256,32) x 19 bits | Biases_0 | 32 x 19 bits | 256×256×32 = 2097152 Additions per frame | 1490 | 256x256x32/1408=1490 | 745 | 745 | --- | 745 | No effect | Cycles = ⌈ (F * P^2) / A ⌉ where P = 256 = input size (P x P), F = 32 = number of output channels, | 2816 | --- | 745
| ReLU Activatioin [max(0, conv_out)] | conv1_out | (256,256,32) x 19 bits | conv1_out_bias | (256,256,32) x 19 bits --------------------- | 0 (const) | 0 | 256x256x32 = max(0,x) | 0 | Each output bit = input bit AND (~MSB). Hardware cost = 1 NOT gate + N AND gates (for N-bit data). Latency = 0 cycle (pure combinational logic). | 0 | 0 | --- | --- | No effect | --- | --- | --- | ---
BN_1 | Scalar Multiplication [A] | BN1_tmp | (256,256,32) x 19 bits | conv1_out | (256,256,32) x 19 bits ------------------ | A_0 | 32 x 19 bits bits | 256x256x32 =2,097,152 Mul | 4682 |  | 4682 | 1171 | 1171 | --- | No effect | Cycles = ⌈ (F * P^2) / M ⌉ where P = 256 = input size (P x P), F = 32 = number of output channels, | --- | 1792 | 1171 | 3 Adders
| Addition [B] | BN1_out | (256,256,32) x 19 bits | BN1_tmp | (256,256,32) x 19 bits ------------------ | B_0 | 32 x 19 bits | 256 x256 x32 =2,097,152 Additions | 1490 |  | 745 | 745 | --- | 745 | No effect | Cycles = ⌈ (F * P^2) / A ⌉ where P = 256 = input size (P x P), F = 32 = number of output channels, | 2816 | --- | 745
Pool_1 | Max2 | pool1_out | (128,128,32) x 19 | BN1_out | (256,256,32) x 19 bits --------------------- | n/a | n/a | 128×128×32 = windows x3 comp per window = 1,572,864 comparisons Note ( comparison -> sub + Mux) | 1118 | 1,572,864 Sub. process / 1408 = 1118 | 559 | 559 | --- | 559 | No effect | Cycles = ⌈ (3* F * P^2) / A ⌉ where P = 128 = output size (P x P), F = 32 = number of output channels, | 2816 | --- | 559 | 2 Adders
LIF_1 | Scalar Multiplication [Beta] | prod1_out | (128,128,32) x 19 | m1_out | (128,128,32) x 19 | Beta | 32 x 19 bits | 128x128x32 = 524,288 Mul | 1171 | 2290 | 1171 | 293 | 293 | --- | No effect |  | --- | 1792 | 293 | 5 Adders
| Addition [X_in] | sum1_out | (128,128,32) x 19 | pool1_out | (128,128,32) x 19 | prod1_out | (128,128,32) x 19 | 128x128x32 = 524,288 Add | 373 |  | 187 | 187 | --- | 187 | No effect |  | 2816 | --- | 187
| Subtraction [reset1_term] | m1_out | (128,128,32) x 19 | sum1_out | (128,128,32) x 19 | reset1_term | (128,128,32) x 19 | 128x128x32 = 524,288 Sub | 373 |  | 187 | 187 | --- | 187 | No effect |  | 2816 | --- | 187
| Compare Against Threshold | S1_out | (128,128,32) x 19 | m1_out | (128,128,32) x 19 | threshold_1 | 32 x 19 bits | 128x128x32 = 524,288 windows x1 comp per window = 524,288 comparisons | 373 |  | 187 | 187 | --- | 187 | No effect |  | 2816 | --- | 187
[9 empty] | 165334 |  | 144109 | 51951 | 30722 | 21229 |  |  |  |  | 51951
51951
Stage_2
| Operation | LHS | Size | RHS_1 | Size_1 | RHS_2 | Size_2 | Total Operations per Frame | Cycles | How to calculate the cycle | Cycles per Frame(ADD/2) | Cycles per Frame(MULT/4) | Parameterized Multiplication Cycles per Frame | Parameterized Addition Cycles per Frame | Cycles After LIF Optimization | Cycles in terms of resource Adder -> A Multiplier -> M | Adder Resources Allocated to Each Part (Parallelism) | Multiplier Resources Allocated to Each Part (Parallelism) | Automatic Total Cycles | Critical path in terms of Adder Note Multiplier == 2 Adders
Padding | padding [1] | conv2_out_pad | (130,130,32) x 19 bits | S1_out | (128,128,32) x 19 |  |  | 0 |  |  | --- | --- | --- | --- | No effect |  | --- | --- | --- | 9 Adders
Conv_2 | Dot Product (MAC) [Filters] | conv2_out_dot | (128,128,64) x 19 bits | conv2_out_pad | (130,130,32) x 19 | Filters_0 | (3,3,32,64) x 19 bits | 128×128 x 64 ×3×3×32 = 301,989,888 Multiplications + 128×128 x 64 ×3×3×32 = 301,989,888 Additions | 674085 for mul 214482 for add | Mul 301,989,888 / 448 = 674085 cycle Add 301,989,888 / 1408 = 214482 cycle | 107241 for add | 168522 for mult | 168522 | 107241 | 107241 | Cycles = ⌈ (F * P^2 * S^2 * c) / A ⌉ where P = 128 = input size (P x P), F = 64 = number of output channels, S = 3 = filter size (S x S) c = 32 = filter channels | 2816 | 1792 | 275763
| Addition [Biases] | conv2_out_bias | (128,128,64) x 19 bits | conv2_out_dot | (128,128,64) x 19 bits | Biases_0 | 64 x 19 bits | 128×128×64 = 1,048,576 Additions | 745 |  | 373 | 373 | --- | 373 | No effect | Cycles = ⌈ (F * P^2) / A ⌉ where P = 128= input size (P x P), F = 64= number of output channels, | 2816 | --- | 373
| ReLU Activatioin [max(0, conv_out)] | conv2_out | (128,128,64) x 19 bits | conv2_out_bias | (128,128,64) x 19 bits | 0 (const) | 0 | 128X128X64 = max(0,x) | 0 | Each output bit = input bit AND (~MSB). Hardware cost = 1 NOT gate + N AND gates (for N-bit data). Latency = 0 cycle (pure combinational logic). | 0 | 0 | --- | --- | No effect | --- | --- | --- | ---
BN_2 | Scalar Multiplication [A] | BN2_tmp | (128,128,64) x 19 bits | pool2_out | (128,128,64) x 19 bits ------------------ | A_0 | 64 x 19 bits bits | 128X128X64 = 1,048,576 Mul | 2341 |  | 2341 | 586 | 586 | --- | No effect | Cycles = ⌈ (F * P^2) / M ⌉ where P = 128= input size (P x P), F = 64= number of output channels, | --- | 1792 | 586 | 3 Adders
| Addition [B] | BN2_out | (128,128,64) x 19 bits | BN2_tmp | (128,128,64) x 19 bits ------------------ | B_0 | 64 x 19 bits | 128 x128 x64 = 1,048,576 Additions | 745 |  | 373 | 373 | --- | 373 | No effect | Cycles = ⌈ (F * P^2) / A ⌉ where P = 128= input size (P x P), F = 64= number of output channels, | 2816 | --- | 373
Pool_2 | Max2 | pool2_out | (64,64,64) x 19 | conv2_out | (128,128,64) x 19 bits ------------------ | n/a | n/a | 64×64×64 = windows x3 comp per window = 786,432 comparisons Note ( comparison -> sub + Mux) | 559 | 786,432 Sub. process / 1408 = 559 | 280 | 280 | --- | 280 | No effect | Cycles = ⌈ (3* F * P^2) / A ⌉ where P = 64 = output size (P x P), F = 64 = number of output channels, | 2816 | --- | 280 | 2 Adders
LIF_2 | Scalar Multiplication [Beta] | prod2_out | (64,64,64) x 19 | m2_out | (64,64,64) x 19 | Beta | 64x 19 bits | 64x64x64 = 262,144 Mul | 586 | 1147 | 586 | 147 | 147 | --- | No effect |  | --- | 1792 | 147 | 5 Adders
| Addition [X_in] | sum2_out | (64,64,64) x 19 | pool2_out | (64,64,64) x 19 | prod2_out | (64,64,64) x 19 | 64x64x64 = 262,144 Add | 187 |  | 94 | 94 | --- | 94 | No effect |  | 2816 | --- | 94
| Subtraction [reset1_term] | m2_out | (64,64,64) x 19 | sum2_out | (64,64,64) x 19 | reset2_term | (64,64,64) x 19 | 64x64x64 = 262,144 Sub | 187 |  | 94 | 94 | --- | 94 | No effect |  | 2816 | --- | 94
| Compare Against Threshold | S2_out | (64,64,64) x 19 | m2_out | (64,64,64) x 19 | threshold_2 | 64x 19 bits | 64x64x64 = 262,144 windows x1 comp per window = 262,144 comparisons | 187 |  | 94 | 94 | --- | 94 | No effect |  | 2816 | --- | 94
[9 empty] | 894104 |  | 785561 | 277804 | 169255 | 108549 |  |  |  |  | 277804
277804
Stage_3
| Operation | LHS | Size | RHS_1 | Size_1 | RHS_2 | Size_2 | Total Operations | Cycles | How to calculate the cycle | Cycles per Frame(ADD/2) | Cycles per Frame(MULT/4) | Parameterized Multiplication Cycles per Frame | Parameterized Addition Cycles per Frame | Cycles After LIF Optimization | Cycles in terms of resource Adder -> A Multiplier -> M | Adder Resources Allocated to Each Part (Parallelism) | Multiplier Resources Allocated to Each Part (Parallelism) | Automatic Total Cycles | Critical path in terms of Adder Note Multiplier == 2 Adders
Padding | padding [1] | conv3_out_pad | (66,66,64) x 19 bits | S2_out | (64,64,64) x 19 |  |  | 0 |  |  | --- | --- | --- | --- | No effect | --- | --- | --- | --- | 10 Adders
Conv_3 | Dot Product (MAC) [Filters] | conv3_out_dot | (64,64,128) x 19 | conv3_out_pad | (66,66,64) x 19 bits | Filters_0 | (3,3,64,128) x 19 bits | 64×64×64×3×3x128 = 301,989,888 Multiplications + 64×64×64×3×3x128 = 301,989,888 Additions | 674085 for mul 214482 for add | 301,989,888/ 448 = 674085 cycles for mul 301,989,888/ 1408 = 214482 cycles for add | 107241 for add | 168522 for mult | 168522 | 107241 | 107241 | Cycles = ⌈ (F * P^2 * S^2 * c) / A ⌉ where P = 64 = input size (P x P), F = 128 = number of output channels, S = 3 = filter size (S x S) c = 64 = filter channels | 2816 | 1792 | 275763
| Addition [Biases] | conv3_out_bias | (64,64,128) x 19 | conv3_out_dot | (64,64,128) x 19 | Biases_0 | 128 x (Size per Element) bits (1x transfer) | 64×64×128 = 524,288 Additions | 373 | 524,288 /1408 = 373 | 187 | 187 | --- | 187 | No effect | Cycles = ⌈ (F * P^2) / A ⌉ where P = 128= input size (P x P), F = 64= number of output channels, | 2816 | --- | 187
| ReLU Activatioin [max(0, conv_out)] | conv3_out | (64,64,128) x 19 | conv3_out_bias | (64,64,128) x 19 | 0 (const) | 0 | 64X64X128 = max(0,x) | 0 | Each output bit = input bit AND (~MSB). Hardware cost = 1 NOT gate + N AND gates (for N-bit data). Latency = 0 cycle (pure combinational logic). | 0 | 0 | --- | --- | No effect | --- | --- | --- | ---
BN_3 | Scalar Multiplication [A] | BN3_tmp | (64,64,128) x 19 | conv3_out | (64,64,128) x 19 | A_0 | 128 x 19 bits bits | 64X64X128 = 524,288 Mul | 1171 |  | 1171 | 293 | 293 | --- | No effect | Cycles = ⌈ (F * P^2) / M ⌉ where P = 64= input size (P x P), F = 128= number of output channels, | --- | 1792 | 293 | 3 Adders
| Addition [B] | BN3_out | (64,64,128) x 19 | BN3_tmp | (64,64,128) x 19 | B_0 | 128 x 19 bits | 64X64X128 = 524,288 Additions | 373 |  | 187 | 187 | --- | 187 | No effect | Cycles = ⌈ (F * P^2) / A ⌉ where P = 64= input size (P x P), F = 128= number of output channels, | 2816 | --- | 187
Pool_3 | Max2 | pool3_out | (32,32,128) x 19 | BN3_out | (64,64,128) x 19 | n/a | n/a | 32×32×128 = windows x3 comp per window = 393216 comparisons Note ( comparison -> sub + Mux) | 280 | 131,072 Sub. process / 1408 = 94 | 140 | 140 | --- | 140 | No effect | Cycles = ⌈ (3* F * P^2) / A ⌉ where P = 32= output size (P x P), F = 128 = number of output channels, | 2816 | --- | 140 | 2 Adders
LIF_3 | Scalar Multiplication [Beta] | prod3_out | (32,32,128) x 19 | m3_out | (32,32,128) x 19 | Beta | 128x 19 bits | 32×32×128 = 131,072 Mul | 293 | 575 | 293 | 74 | 74 | --- | No effect |  | --- | 1792 | 74 | 5 Adders
| Addition [X_in] | sum3_out | (32,32,128) x 19 | pool3_out | (32,32,128) x 19 | prod2_out | (32,32,128) x 19 | 32×32×128 = 131,072 Add | 94 |  | 47 | 47 | --- | 47 | No effect |  | 2816 | --- | 47
| Subtraction [reset1_term] | m3_out | (32,32,128) x 19 | sum3_out | (32,32,128) x 19 | reset2_term | (32,32,128) x 19 | 32×32×128 = 131,072 Sub | 94 |  | 47 | 47 | --- | 47 | No effect |  | 2816 | --- | 47
| Compare Against Threshold | S3_out | (32,32,128) x 19 | m3_out | (32,32,128) x 19 | threshold_2 | 128x 19 bits | 32×32×128 = 131,072 windows x1 comp per window = 131,072 comparisons | 94 |  | 47 | 47 | --- | 47 | No effect |  | 2816 | --- | 47
[9 empty] | 891153 |  | 783352 | 276785 | 168889 | 107896 |  |  |  |  | 276785
276785
Global Average Pooling Layer
| Operation | LHS | Size | RHS_1 | Size_1 | RHS_2 | Size_2 | Total Operations | Cycles | How to calculate the cycle | Cycles per Frame(ADD/2) | Cycles per Frame(MULT/4) | Parameterized Multiplication Cycles per Frame | Parameterized Addition Cycles per Frame | Cycles After LIF Optimization | Cycles in terms of resource Adder -> A Multiplier -> M | Adder Resources Allocated to Each Part (Parallelism) | Multiplier Resources Allocated to Each Part (Parallelism) | Automatic Total Cycles | Critical path in terms of Adder Note Multiplier == 2 Adders
GAP | Addition Then Shift right | gap_out | (32,32,128) x 19 | S3_out | (1,1,128) x 19 | 0 (const) | 0 | (adder tree: 512+256+…+1) = 1023 addation per channel Then one Shift Right operation per channel Total addation = 1023*128 = 130,944 addation | 128 | - Each channel requires 1023 adders to sum 1024 elements in one cycle (adder tree: 512+256+…+1). - Available adders = 1408 → only 1 channel can be processed per cycle - Total channels = 128 → Total cycles required = 128 cycles. | 64 Now 2 channel can be processed per cycle | 64 | --- | 1 | 1 | If I have A = 43* k where 1≤ k ≤ 128 Then Cycles = 128 / k k = number of channels processed in parallel | 2816 | --- | 2 | 6 Adders
[9 empty] | 128 |  | 64 | 64 | 1 | [5 empty] | 2
Layer_FC
| Operation | LHS | Size | RHS_1 | Size | RHS_2 | Size | Total Operations | Cycles | How to calculate the cycle | Cycles per Frame(ADD/2) | Cycles per Frame(MULT/4) | Parameterized Multiplication Cycles per Frame | Parameterized Addition Cycles per Frame | Cycles After LIF Optimization | Cycles in terms of resource Adder -> A Multiplier -> M | Adder Resources Allocated to Each Part (Parallelism) | Multiplier Resources Allocated to Each Part (Parallelism) | Automatic Total Cycles | Critical path in terms of Adder Note Multiplier == 2 Adders
FC_1 | Dot Product (MAC) [Filters] | dns256_out_dot | 256 x 19 bits | gap_out | (32, 32, 128) x 19 bits | Filters_dns256 | (32, 32, 128, 256) x 19 bits | 256 x 32 x 32 x 128 = 33,554,432 Mul + 256 x 32 x 32 x 128 = 33,554,432 Add | 74,899 Multiplication cycles 23,832 Addition cycles | 33,554,432/448 cycles for multiplier 33,554,432/(1408*2) cycles for adder | 86815 | 30641 | 18725 | 11916 | No effect |  | 2816 | 1792 | 30641
| Addition [Biases] | dns256_out_bias | 256 x 19 bits | dns256_out_dot | 256 x 19 bits | Biases_dns256 | 256 x 19 bits | 256 | 1 Addition cycle | 256/(1408*2) cycles for adder | 1 | 1 | --- | 1 | No effect |  | 2816 | --- | 1
| ReLU Activation [max(0, conv_out)] | dns256_out | 256 x 19 bits | dns256_out_bias | 256 x 19 bits | [7 empty] | --- | --- | No effect |  | --- | --- | ---
FC_2 | Dot Product [Filters] | dns4_out_dot | 4 x 19 bits | dns256_out | (1, 1, 256) x 19 bits | Filters_dns4 | (1, 1, 256, 4) x 19 bits | 4 x 1 x 1 x 256 = 1024 Mul + 4 x 1 x 1 x 256 = 1024 Add | 3 Multiplication cycles 1 Addition cycle | 1024/448 cycles for multiplier 1024/(1408*2) cycles for adder | 4 | 2 | 1 | 1 | No effect |  | 2816 | 1792 | 2
| Addition [Biases] | dns4_out_bias | 4 x 19 bits | dns4_out_dot | 4 x19 bits | Biases_dns4 | 4 x 19 bits | 4 | 1 Addition cycles | 4/(1408*2) cycles for adder | 1 | 1 | --- | 1 | No effect |  | 2816 | --- | 1
| ReLU Activation [max(0, conv_out)] | dns4_out | 4 x 19 bits | dns4_out_bias | 4 x 19 bits | [7 empty] | --- | --- | No effect |  | --- | --- | ---
[9 empty] | 98737 |  | 86821 | 30645 | 18726 | 11919 |  |  |  |  | 30645
30645
[9 empty] | Total number of cycles |  | Total number of cycles | Total number of cycles | Total number of cycles
[9 empty] | 2049328 |  | 1799907 | 637249 | 637186 | [5 empty] | Automatic Total Cycles
637187